## Final Parameters
Parameter | Value | Unit | Definition / status | Source
Overall height | 3.48 | m | Rounded exterior dimension | Project model P1
Plan X / Y | 6.22 / 6.66 | m | Rounded exterior extents | Project model P1
Maximum horizontal span | 6.91 | m | Max distance of projected exterior-mesh vertices | Supplemental model calculation
Support chord inclination | 45.9–50.7 | degrees | Above horizontal; endpoint chords, not local tangents | Supplemental model calculation
Member outside diameter | 80 | mm | Geometric exterior diameter | Project model P1
Crown corner factor | 0.85 | — | Selected shape control | Project parameters P1
Upper expansion | 1.08 | — | Selected shape control | Project parameters P1
Final member length | 288.66 | m | Project take-off; 12 supports + 47 crown members | Project workbook P3

## Material Screen
Material / section | Nominal bending kN·m | Conductivity W/(m·K) | Carbon factor kgCO2e/kg | Material cost CNY / 288.66m | Durability / exposure | Status
Q355B solid Ø80 | 17.8442 | 50 | 2.15 | 96824.2351 | Coating/exposure check | Reference workbook input; no verified product specification or quotation
Q355B tube Ø80×3 | 4.7824 | 50 | 2.15 | 13983.3688 | Coating/exposure check | Reference workbook input; no verified product specification or quotation
Q355B tube Ø80×4 | 6.1364 | 50 | 2.15 | 18394.1008 | Coating/exposure check | Reference workbook input; no verified product specification or quotation
Q355B tube Ø80×5 | 7.3837 | 50 | 2.15 | 22689.2678 | Coating/exposure check | Reference workbook input; no verified product specification or quotation
Weathering steel Ø80×4 | 6.1364 | 45 | 2.3 | 23804.1304 | Coating/exposure check | Reference workbook input; no verified product specification or quotation
304 steel Ø80×3 | 2.7616 | 16 | 6.15 | 46532.2922 | Coating/exposure check | Reference workbook input; no verified product specification or quotation
Engineered bamboo solid Ø80 | 1.0053 | 0.22 | 0.4 | 10157.6567 | Treatment, moisture and replacement check | Reference workbook input; no verified product specification or quotation
Treated timber solid Ø80 | 0.85451 | 0.14 | 1.1 | 6529.9222 | Treatment, moisture and replacement check | Reference workbook input; no verified product specification or quotation
Raw bamboo Ø80 | 0.40463 | 0.18 | 0.25 | 4329.9 | Treatment, moisture and replacement check | Reference workbook input; no verified product specification or quotation

## Cost Estimate
Category | Amount | Unit | Basis / status
Materials | 30549.3023 | CNY | Seven-category estimate from P3; not a quotation
Fabrication | 5241.7335 | CNY | Seven-category estimate from P3; not a quotation
Transport | 690 | CNY | Seven-category estimate from P3; not a quotation
Installation | 6050 | CNY | Seven-category estimate from P3; not a quotation
Planting | 1165 | CNY | Seven-category estimate from P3; not a quotation
Maintenance (3y) | 2300 | CNY | Seven-category estimate from P3; not a quotation
Other | 5679.6829 | CNY | Seven-category estimate from P3; not a quotation
TOTAL |  | CNY | Source total approximately 51,675.72; Excel recalculates on open.

## Feature Cooling Logic
Feature | Mechanism | Expected benefit | Evidence / condition
Broad crown + climbers | Intercept direct sun | Less exposure of people/ground | Geometric/optical calculation P2/P5; no measured cooling
Leaf cover and location | Transmission and overlap | Shade depends on amount and placement | Five cover states + distribution tests P5
Open sides / porosity | Potential paths and vegetation drag | Possible airflow trade-off | Qualitative design P4; no flow simulation
Healthy plants + water | Conditional evapotranspiration | Potential latent heat exchange | Literature mechanism; no project energy balance